## Sheet1
element_long | element | value | uncert | reference_material | LOT | material_type | unit | certificate date | Source
Aluminum | Al | 104 | 10 | TMDA-51.5 | lot 0316 | lake water | μg_L | 2016-03-16 | Environment and Climate Change Canada
Antimony | Sb | 15 | 1.3 | TMDA-51.5 | lot 0316 | lake water | μg_L | 2016-03-16 | Environment and Climate Change Canada
Arsenic | As | 16.7 | 1.6 | TMDA-51.5 | lot 0316 | lake water | μg_L | 2016-03-16 | Environment and Climate Change Canada
Barium | Ba | 72.1 | 4.1 | TMDA-51.5 | lot 0316 | lake water | μg_L | 2016-03-16 | Environment and Climate Change Canada
Beryllium | Ba | 10 | 0.9 | TMDA-51.5 | lot 0316 | lake water | μg_L | 2016-03-16 | Environment and Climate Change Canada
Bismuth | Bi | 9.65 | 1.96 | TMDA-51.5 | lot 0316 | lake water | μg_L | 2016-03-16 | Environment and Climate Change Canada
Boron | B | 47.3 | 4.5 | TMDA-51.5 | lot 0316 | lake water | μg_L | 2016-03-16 | Environment and Climate Change Canada
Cadmium | Cd | 25.5 | 1.9 | TMDA-51.5 | lot 0316 | lake water | μg_L | 2016-03-16 | Environment and Climate Change Canada
Chromium | Cr | 65 | 4.7 | TMDA-51.5 | lot 0316 | lake water | μg_L | 2016-03-16 | Environment and Climate Change Canada
Cobalt | Co | 68.6 | 5.1 | TMDA-51.5 | lot 0316 | lake water | μg_L | 2016-03-16 | Environment and Climate Change Canada
Copper | Cu | 77.5 | 5.7 | TMDA-51.5 | lot 0316 | lake water | μg_L | 2016-03-16 | Environment and Climate Change Canada
Iron | Fe | 109 | 9 | TMDA-51.5 | lot 0316 | lake water | μg_L | 2016-03-16 | Environment and Climate Change Canada
Lead | Pb | 63.5 | 6.1 | TMDA-51.5 | lot 0316 | lake water | μg_L | 2016-03-16 | Environment and Climate Change Canada
Lithium | Li | 19.2 | 2.1 | TMDA-51.5 | lot 0316 | lake water | μg_L | 2016-03-16 | Environment and Climate Change Canada
Manganese | Mn | 78.7 | 5 | TMDA-51.5 | lot 0316 | lake water | μg_L | 2016-03-16 | Environment and Climate Change Canada
Molybdenum | Mo | 55.1 | 4.6 | TMDA-51.5 | lot 0316 | lake water | μg_L | 2016-03-16 | Environment and Climate Change Canada
Nickel | Ni | 65.5 | 4.6 | TMDA-51.5 | lot 0316 | lake water | μg_L | 2016-03-16 | Environment and Climate Change Canada
Rubidium | Ru | 15.4 | 1.1 | TMDA-51.5 | lot 0316 | lake water | μg_L | 2016-03-16 | Environment and Climate Change Canada
Selenium | Se | 14.4 | 2.3 | TMDA-51.5 | lot 0316 | lake water | μg_L | 2016-03-16 | Environment and Climate Change Canada
Silver | Ag | 11.9 | 1.2 | TMDA-51.5 | lot 0316 | lake water | μg_L | 2016-03-16 | Environment and Climate Change Canada
Strontium | Sr | 118 | 7 | TMDA-51.5 | lot 0316 | lake water | μg_L | 2016-03-16 | Environment and Climate Change Canada
Thallium | Th | 20.1 | 1.9 | TMDA-51.5 | lot 0316 | lake water | μg_L | 2016-03-16 | Environment and Climate Change Canada
Tin | Sn | 16.2 | 1.1 | TMDA-51.5 | lot 0316 | lake water | μg_L | 2016-03-16 | Environment and Climate Change Canada
Titanium | Ti | 14 | 0.9 | TMDA-51.5 | lot 0316 | lake water | μg_L | 2016-03-16 | Environment and Climate Change Canada
Uranium | U | 28.6 | 2.6 | TMDA-51.5 | lot 0316 | lake water | μg_L | 2016-03-16 | Environment and Climate Change Canada
Vanadium | V | 46.3 | 3.5 | TMDA-51.5 | lot 0316 | lake water | μg_L | 2016-03-16 | Environment and Climate Change Canada
Zinc | Z | 139 | 14 | TMDA-51.5 | lot 0316 | lake water | μg_L | 2016-03-16 | Environment and Climate Change Canada
| Al | 250 | 1 | SPS-SW2 | Batch 127 | surface water | μg_L | 2013-02-04 | Spectrapure Standards as, P.O. Box 190 Manglerud, NO-0612 Oslo, Norway
| As | 50 | 0.3 | SPS-SW2 | Batch 127 | surface water | μg_L | 2013-02-04 | Spectrapure Standards as, P.O. Box 190 Manglerud, NO-0612 Oslo, Norway
| B | 250 |  | SPS-SW2 | Batch 127 | surface water | μg_L | 2013-02-04 | Spectrapure Standards as, P.O. Box 190 Manglerud, NO-0612 Oslo, Norway
| Ba | 250 | 1 | SPS-SW2 | Batch 127 | surface water | μg_L | 2013-02-04 | Spectrapure Standards as, P.O. Box 190 Manglerud, NO-0612 Oslo, Norway
| Ca | 10000 | 50 | SPS-SW2 | Batch 127 | surface water | μg_L | 2013-02-04 | Spectrapure Standards as, P.O. Box 190 Manglerud, NO-0612 Oslo, Norway
| Cd | 2.5 | 0.02 | SPS-SW2 | Batch 127 | surface water | μg_L | 2013-02-04 | Spectrapure Standards as, P.O. Box 190 Manglerud, NO-0612 Oslo, Norway
| Ce | 2.5 | 0.02 | SPS-SW2 | Batch 127 | surface water | μg_L | 2013-02-04 | Spectrapure Standards as, P.O. Box 190 Manglerud, NO-0612 Oslo, Norway
| Co | 10 | 0.05 | SPS-SW2 | Batch 127 | surface water | μg_L | 2013-02-04 | Spectrapure Standards as, P.O. Box 190 Manglerud, NO-0612 Oslo, Norway
| Cr | 10 | 0.05 | SPS-SW2 | Batch 127 | surface water | μg_L | 2013-02-04 | Spectrapure Standards as, P.O. Box 190 Manglerud, NO-0612 Oslo, Norway
| Cs | 10 | 0.05 | SPS-SW2 | Batch 127 | surface water | μg_L | 2013-02-04 | Spectrapure Standards as, P.O. Box 190 Manglerud, NO-0612 Oslo, Norway
| Cu | 100 | 1 | SPS-SW2 | Batch 127 | surface water | μg_L | 2013-02-04 | Spectrapure Standards as, P.O. Box 190 Manglerud, NO-0612 Oslo, Norway
| Dy | 2.5 | 0.02 | SPS-SW2 | Batch 127 | surface water | μg_L | 2013-02-04 | Spectrapure Standards as, P.O. Box 190 Manglerud, NO-0612 Oslo, Norway
| Er | 2.5 | 0.02 | SPS-SW2 | Batch 127 | surface water | μg_L | 2013-02-04 | Spectrapure Standards as, P.O. Box 190 Manglerud, NO-0612 Oslo, Norway
| Eu | 2.5 | 0.02 | SPS-SW2 | Batch 127 | surface water | μg_L | 2013-02-04 | Spectrapure Standards as, P.O. Box 190 Manglerud, NO-0612 Oslo, Norway
| Fe | 100 | 1 | SPS-SW2 | Batch 127 | surface water | μg_L | 2013-02-04 | Spectrapure Standards as, P.O. Box 190 Manglerud, NO-0612 Oslo, Norway
| Gd | 2.5 | 0.02 | SPS-SW2 | Batch 127 | surface water | μg_L | 2013-02-04 | Spectrapure Standards as, P.O. Box 190 Manglerud, NO-0612 Oslo, Norway
| Ho | 2.5 | 0.02 | SPS-SW2 | Batch 127 | surface water | μg_L | 2013-02-04 | Spectrapure Standards as, P.O. Box 190 Manglerud, NO-0612 Oslo, Norway
| K | 1000 | 5 | SPS-SW2 | Batch 127 | surface water | μg_L | 2013-02-04 | Spectrapure Standards as, P.O. Box 190 Manglerud, NO-0612 Oslo, Norway
| La | 2.5 | 0.02 | SPS-SW2 | Batch 127 | surface water | μg_L | 2013-02-04 | Spectrapure Standards as, P.O. Box 190 Manglerud, NO-0612 Oslo, Norway
| Lu | 2.5 | 0.02 | SPS-SW2 | Batch 127 | surface water | μg_L | 2013-02-04 | Spectrapure Standards as, P.O. Box 190 Manglerud, NO-0612 Oslo, Norway
| Mg | 2000 | 10 | SPS-SW2 | Batch 127 | surface water | μg_L | 2013-02-04 | Spectrapure Standards as, P.O. Box 190 Manglerud, NO-0612 Oslo, Norway
| Mn | 50 | 0.3 | SPS-SW2 | Batch 127 | surface water | μg_L | 2013-02-04 | Spectrapure Standards as, P.O. Box 190 Manglerud, NO-0612 Oslo, Norway
| Mo | 50 | 0.3 | SPS-SW2 | Batch 127 | surface water | μg_L | 2013-02-04 | Spectrapure Standards as, P.O. Box 190 Manglerud, NO-0612 Oslo, Norway
| Na | 10000 | 50 | SPS-SW2 | Batch 127 | surface water | μg_L | 2013-02-04 | Spectrapure Standards as, P.O. Box 190 Manglerud, NO-0612 Oslo, Norway
| Nd | 2.5 | 0.02 | SPS-SW2 | Batch 127 | surface water | μg_L | 2013-02-04 | Spectrapure Standards as, P.O. Box 190 Manglerud, NO-0612 Oslo, Norway
| Ni | 50 | 0.3 | SPS-SW2 | Batch 127 | surface water | μg_L | 2013-02-04 | Spectrapure Standards as, P.O. Box 190 Manglerud, NO-0612 Oslo, Norway
| P | 500 | 500 ± 3 | SPS-SW2 | Batch 127 | surface water | μg_L | 2013-02-04 | Spectrapure Standards as, P.O. Box 190 Manglerud, NO-0612 Oslo, Norway
| Pb | 25 | 0.1 | SPS-SW2 | Batch 127 | surface water | μg_L | 2013-02-04 | Spectrapure Standards as, P.O. Box 190 Manglerud, NO-0612 Oslo, Norway
| Pr | 2.5 | 0.02 | SPS-SW2 | Batch 127 | surface water | μg_L | 2013-02-04 | Spectrapure Standards as, P.O. Box 190 Manglerud, NO-0612 Oslo, Norway
| Rb | 50 | 0.3 | SPS-SW2 | Batch 127 | surface water | μg_L | 2013-02-04 | Spectrapure Standards as, P.O. Box 190 Manglerud, NO-0612 Oslo, Norway
| S | 10000 | 50 | SPS-SW2 | Batch 127 | surface water | μg_L | 2013-02-04 | Spectrapure Standards as, P.O. Box 190 Manglerud, NO-0612 Oslo, Norway
| Sc | 2.5 | 0.02 | SPS-SW2 | Batch 127 | surface water | μg_L | 2013-02-04 | Spectrapure Standards as, P.O. Box 190 Manglerud, NO-0612 Oslo, Norway
| Se | 10 | 0.05 | SPS-SW2 | Batch 127 | surface water | μg_L | 2013-02-04 | Spectrapure Standards as, P.O. Box 190 Manglerud, NO-0612 Oslo, Norway
| Si | 5000 | 30 | SPS-SW2 | Batch 127 | surface water | μg_L | 2013-02-04 | Spectrapure Standards as, P.O. Box 190 Manglerud, NO-0612 Oslo, Norway
| Sm | 2.5 | 0.02 | SPS-SW2 | Batch 127 | surface water | μg_L | 2013-02-04 | Spectrapure Standards as, P.O. Box 190 Manglerud, NO-0612 Oslo, Norway
| Sr | 250 | 1 | SPS-SW2 | Batch 127 | surface water | μg_L | 2013-02-04 | Spectrapure Standards as, P.O. Box 190 Manglerud, NO-0612 Oslo, Norway
| Tb | 2.5 | 0.02 | SPS-SW2 | Batch 127 | surface water | μg_L | 2013-02-04 | Spectrapure Standards as, P.O. Box 190 Manglerud, NO-0612 Oslo, Norway
| Th | 2.5 | 0.02 | SPS-SW2 | Batch 127 | surface water | μg_L | 2013-02-04 | Spectrapure Standards as, P.O. Box 190 Manglerud, NO-0612 Oslo, Norway
| Tl | 2.5 | 0.02 | SPS-SW2 | Batch 127 | surface water | μg_L | 2013-02-04 | Spectrapure Standards as, P.O. Box 190 Manglerud, NO-0612 Oslo, Norway
| Tm | 2.5 | 0.02 | SPS-SW2 | Batch 127 | surface water | μg_L | 2013-02-04 | Spectrapure Standards as, P.O. Box 190 Manglerud, NO-0612 Oslo, Norway
| U | 2.5 | 0.02 | SPS-SW2 | Batch 127 | surface water | μg_L | 2013-02-04 | Spectrapure Standards as, P.O. Box 190 Manglerud, NO-0612 Oslo, Norway
| V | 50 | 0.3 | SPS-SW2 | Batch 127 | surface water | μg_L | 2013-02-04 | Spectrapure Standards as, P.O. Box 190 Manglerud, NO-0612 Oslo, Norway
| Y | 2.5 | 0.02 | SPS-SW2 | Batch 127 | surface water | μg_L | 2013-02-04 | Spectrapure Standards as, P.O. Box 190 Manglerud, NO-0612 Oslo, Norway
| Yb | 2.5 | 0.02 | SPS-SW2 | Batch 127 | surface water | μg_L | 2013-02-04 | Spectrapure Standards as, P.O. Box 190 Manglerud, NO-0612 Oslo, Norway
| Zn | 100 | 2 | SPS-SW2 | Batch 127 | surface water | μg_L | 2013-02-04 | Spectrapure Standards as, P.O. Box 190 Manglerud, NO-0612 Oslo, Norway
| Al | 50 | 1 | SPS-SW1 | Batch 121 | surface water | μg_L | 2013-02-04 | Spectrapure Standards as, P.O. Box 190 Manglerud, NO-0612 Oslo, Norway
| As | 10 | 0.1 | SPS-SW1 | Batch 121 | surface water | μg_L | 2013-02-04 | Spectrapure Standards as, P.O. Box 190 Manglerud, NO-0612 Oslo, Norway
| B | 50 |  | SPS-SW1 | Batch 121 | surface water | μg_L | 2013-02-04 | Spectrapure Standards as, P.O. Box 190 Manglerud, NO-0612 Oslo, Norway
| Ba | 50 | 1 | SPS-SW1 | Batch 121 | surface water | μg_L | 2013-02-04 | Spectrapure Standards as, P.O. Box 190 Manglerud, NO-0612 Oslo, Norway
| Ca | 2000 | 20 | SPS-SW1 | Batch 121 | surface water | μg_L | 2013-02-04 | Spectrapure Standards as, P.O. Box 190 Manglerud, NO-0612 Oslo, Norway
| Cd | 0.5 | 0.01 | SPS-SW1 | Batch 121 | surface water | μg_L | 2013-02-04 | Spectrapure Standards as, P.O. Box 190 Manglerud, NO-0612 Oslo, Norway
| Ce | 0.5 | 0.01 | SPS-SW1 | Batch 121 | surface water | μg_L | 2013-02-04 | Spectrapure Standards as, P.O. Box 190 Manglerud, NO-0612 Oslo, Norway
| Co | 2 | 0.02 | SPS-SW1 | Batch 121 | surface water | μg_L | 2013-02-04 | Spectrapure Standards as, P.O. Box 190 Manglerud, NO-0612 Oslo, Norway
| Cr | 2 | 0.02 | SPS-SW1 | Batch 121 | surface water | μg_L | 2013-02-04 | Spectrapure Standards as, P.O. Box 190 Manglerud, NO-0612 Oslo, Norway
| Cs | 2 | 0.02 | SPS-SW1 | Batch 121 | surface water | μg_L | 2013-02-04 | Spectrapure Standards as, P.O. Box 190 Manglerud, NO-0612 Oslo, Norway
| Cu | 20 | 1 | SPS-SW1 | Batch 121 | surface water | μg_L | 2013-02-04 | Spectrapure Standards as, P.O. Box 190 Manglerud, NO-0612 Oslo, Norway
| Dy | 0.5 | 0.01 | SPS-SW1 | Batch 121 | surface water | μg_L | 2013-02-04 | Spectrapure Standards as, P.O. Box 190 Manglerud, NO-0612 Oslo, Norway
| Er | 0.5 | 0.01 | SPS-SW1 | Batch 121 | surface water | μg_L | 2013-02-04 | Spectrapure Standards as, P.O. Box 190 Manglerud, NO-0612 Oslo, Norway
| Eu | 0.5 | 0.01 | SPS-SW1 | Batch 121 | surface water | μg_L | 2013-02-04 | Spectrapure Standards as, P.O. Box 190 Manglerud, NO-0612 Oslo, Norway
| Fe | 20 | 1 | SPS-SW1 | Batch 121 | surface water | μg_L | 2013-02-04 | Spectrapure Standards as, P.O. Box 190 Manglerud, NO-0612 Oslo, Norway
| Gd | 0.5 | 0.01 | SPS-SW1 | Batch 121 | surface water | μg_L | 2013-02-04 | Spectrapure Standards as, P.O. Box 190 Manglerud, NO-0612 Oslo, Norway
| Ho | 0.5 | 0.01 | SPS-SW1 | Batch 121 | surface water | μg_L | 2013-02-04 | Spectrapure Standards as, P.O. Box 190 Manglerud, NO-0612 Oslo, Norway
| K | 200 | 2 | SPS-SW1 | Batch 121 | surface water | μg_L | 2013-02-04 | Spectrapure Standards as, P.O. Box 190 Manglerud, NO-0612 Oslo, Norway
| La | 0.5 | 0.01 | SPS-SW1 | Batch 121 | surface water | μg_L | 2013-02-04 | Spectrapure Standards as, P.O. Box 190 Manglerud, NO-0612 Oslo, Norway
| Lu | 0.5 | 0.01 | SPS-SW1 | Batch 121 | surface water | μg_L | 2013-02-04 | Spectrapure Standards as, P.O. Box 190 Manglerud, NO-0612 Oslo, Norway
| Mg | 400 | 4 | SPS-SW1 | Batch 121 | surface water | μg_L | 2013-02-04 | Spectrapure Standards as, P.O. Box 190 Manglerud, NO-0612 Oslo, Norway
| Mn | 10 | 0.1 | SPS-SW1 | Batch 121 | surface water | μg_L | 2013-02-04 | Spectrapure Standards as, P.O. Box 190 Manglerud, NO-0612 Oslo, Norway
| Mo | 10 | 0.1 | SPS-SW1 | Batch 121 | surface water | μg_L | 2013-02-04 | Spectrapure Standards as, P.O. Box 190 Manglerud, NO-0612 Oslo, Norway
| Na | 2000 | 20 | SPS-SW1 | Batch 121 | surface water | μg_L | 2013-02-04 | Spectrapure Standards as, P.O. Box 190 Manglerud, NO-0612 Oslo, Norway
| Nd | 0.5 | 0.01 | SPS-SW1 | Batch 121 | surface water | μg_L | 2013-02-04 | Spectrapure Standards as, P.O. Box 190 Manglerud, NO-0612 Oslo, Norway
| Ni | 10 | 0.01 | SPS-SW1 | Batch 121 | surface water | μg_L | 2013-02-04 | Spectrapure Standards as, P.O. Box 190 Manglerud, NO-0612 Oslo, Norway
| P | 100 | 1 | SPS-SW1 | Batch 121 | surface water | μg_L | 2013-02-04 | Spectrapure Standards as, P.O. Box 190 Manglerud, NO-0612 Oslo, Norway
| Pb | 5 | 0.1 | SPS-SW1 | Batch 121 | surface water | μg_L | 2013-02-04 | Spectrapure Standards as, P.O. Box 190 Manglerud, NO-0612 Oslo, Norway
| Pr | 0.5 | 0.01 | SPS-SW1 | Batch 121 | surface water | μg_L | 2013-02-04 | Spectrapure Standards as, P.O. Box 190 Manglerud, NO-0612 Oslo, Norway
| Rb | 10 | 0.1 | SPS-SW1 | Batch 121 | surface water | μg_L | 2013-02-04 | Spectrapure Standards as, P.O. Box 190 Manglerud, NO-0612 Oslo, Norway
| S | 2000 | 20 | SPS-SW1 | Batch 121 | surface water | μg_L | 2013-02-04 | Spectrapure Standards as, P.O. Box 190 Manglerud, NO-0612 Oslo, Norway
| Sc | 0.5 | 0.01 | SPS-SW1 | Batch 121 | surface water | μg_L | 2013-02-04 | Spectrapure Standards as, P.O. Box 190 Manglerud, NO-0612 Oslo, Norway
| Se | 2 | 0.02 | SPS-SW1 | Batch 121 | surface water | μg_L | 2013-02-04 | Spectrapure Standards as, P.O. Box 190 Manglerud, NO-0612 Oslo, Norway
| Si | 1000 | 10 | SPS-SW1 | Batch 121 | surface water | μg_L | 2013-02-04 | Spectrapure Standards as, P.O. Box 190 Manglerud, NO-0612 Oslo, Norway
| Sm | 0.5 | 0.01 | SPS-SW1 | Batch 121 | surface water | μg_L | 2013-02-04 | Spectrapure Standards as, P.O. Box 190 Manglerud, NO-0612 Oslo, Norway
| Sr | 50 | 0.5 | SPS-SW1 | Batch 121 | surface water | μg_L | 2013-02-04 | Spectrapure Standards as, P.O. Box 190 Manglerud, NO-0612 Oslo, Norway
| Tb | 0.5 | 0.01 | SPS-SW1 | Batch 121 | surface water | μg_L | 2013-02-04 | Spectrapure Standards as, P.O. Box 190 Manglerud, NO-0612 Oslo, Norway
| Th | 0.5 | 0.01 | SPS-SW1 | Batch 121 | surface water | μg_L | 2013-02-04 | Spectrapure Standards as, P.O. Box 190 Manglerud, NO-0612 Oslo, Norway
| Tl | 0.5 | 0.01 | SPS-SW1 | Batch 121 | surface water | μg_L | 2013-02-04 | Spectrapure Standards as, P.O. Box 190 Manglerud, NO-0612 Oslo, Norway
| Tm | 0.5 | 0.01 | SPS-SW1 | Batch 121 | surface water | μg_L | 2013-02-04 | Spectrapure Standards as, P.O. Box 190 Manglerud, NO-0612 Oslo, Norway
| U | 0.5 | 0.01 | SPS-SW1 | Batch 121 | surface water | μg_L | 2013-02-04 | Spectrapure Standards as, P.O. Box 190 Manglerud, NO-0612 Oslo, Norway
| V | 10 | 0.1 | SPS-SW1 | Batch 121 | surface water | μg_L | 2013-02-04 | Spectrapure Standards as, P.O. Box 190 Manglerud, NO-0612 Oslo, Norway
| Y | 0.5 | 0.01 | SPS-SW1 | Batch 121 | surface water | μg_L | 2013-02-04 | Spectrapure Standards as, P.O. Box 190 Manglerud, NO-0612 Oslo, Norway
| Yb | 0.5 | 0.01 | SPS-SW1 | Batch 121 | surface water | μg_L | 2013-02-04 | Spectrapure Standards as, P.O. Box 190 Manglerud, NO-0612 Oslo, Norway
| Zn | 20 |  | SPS-SW1 | Batch 121 | surface water | μg_L | 2013-02-04 | Spectrapure Standards as, P.O. Box 190 Manglerud, NO-0612 Oslo, Norway