## Options (hidden)
Parameter | Type | Value | Comment
Use Options | Boolean | TRUE
Include Header | Boolean | TRUE
Include Footer | Boolean | TRUE
Landscape | Boolean | FALSE
Fit to | Integer | 1 | Page(s) wide
| Integer | 0 | Page(s) tall
Hide ID Columns | Boolean | TRUE
Hide Empty Columns | Boolean | FALSE
Add Page Breaks | Boolean | FALSE

## IBE_200207_MainInc_ME_1_a_b
Batch Folder |  | C:\Agilent\ICPMH\1\DATA\Adrien\Lorenz UNIBE\200207_MainInc_ME_1_a.b
Acq. Date-Time |  | 2020-02-07 14:50
Report Comment
Instrument Name |  | G3281A JP11451385
[No Gas]
Mass | Range |  | Count |  |  |  | RSD% |  |  |  | Background
7 | 10000 |  | 6764.5807 |  |  |  | 2.9219 |  |  |  | 4.6
89 | 50000 |  | 34105.3688 |  |  |  | 1.9221 |  |  |  | 7.7
205 | 50000 |  | 24866.1114 |  |  |  | 2.0275 |  |  |  | 17.8
Category |  | Mass |  |  | Count |  |  | U |  |  | Category |  |  | Mass |  |  | Count |  | U
Ratio (oxide) |  | 156/140 |  |  | 1.0514 |  |  | % |  |  | Ratio (2+) |  |  | 70/140 |  |  | 2.0325 |  | %
Integration Time [sec] |  |  |  | 0.1 |  | Sampling Period [sec] | [6 empty] | 0.311
Mass | Peak Height |  |  | Axis |  |  | W-50% |  |  | W-10%
7 | 6685.6223 |  |  | 7 |  |  | 0.64248 |  |  | 0.75457
89 | 34458.4619 |  |  | 88.95 |  |  | 0.61581 |  |  | 0.76043
205 | 24731.8589 |  |  | 205 |  |  | 0.59166 |  |  | 0.76332
Integration Time [sec] |  |  |  | 0.1 | Acquisition Time [sec] | [6 empty] | 22.74 | Y Axis |  | Linear
Tune Parameters
## Plasma Parameters ##
ParameterName |  |  | Value |  | Unit |  |  |  | ParameterName |  |  |  |  | Value |  |  |  | Unit
RF Power |  |  | 1450 |  | W |  |  |  | Nebulizer Pump |  |  |  |  | 0.10 |  |  |  | rps
RF Matching |  |  | 1.60 |  | V |  |  |  | S/C Temp |  |  |  |  | 2 |  |  |  | ℃
Smpl Depth |  |  | 7.0 |  | mm |  |  |  | Gas Switch |  |  |  |  | Makeup Gas
Carrier Gas |  |  | 1.14 |  | L/min |  |  |  | Makeup/Dilution Gas |  |  |  |  | 0.00 |  |  |  | L/min
Option Gas |  |  | 0.0 |  | %
## Lenses Parameters ##
ParameterName |  |  | Value |  | Unit |  |  |  | ParameterName |  |  |  |  | Value |  | Unit
Extract 1 |  |  | -2.4 |  | V |  |  |  | Cell Entrance |  |  |  |  | -30 |  | V
Extract 2 |  |  | -200.0 |  | V |  |  |  | Cell Exit |  |  |  |  | -50 |  | V
Omega Bias |  |  | -110 |  | V |  |  |  | Deflect |  |  |  |  | 14.6 |  | V
Omega Lens |  |  | 10.7 |  | V |  |  |  | Plate Bias |  |  |  |  | -40 |  | V
## Cell Parameters ##
ParameterName |  |  | Value |  | Unit |  |  |  | ParameterName |  |  |  |  | Value |  | Unit
Use Gas |  |  | No | [5 empty] | OctP RF |  |  |  |  | 170 |  | V
He Flow |  |  | 0.0 |  | mL/min |  |  |  | Energy Discrimination |  |  |  |  | 5.0 |  | V
OctP Bias |  |  | -8.0 |  | V
[He]
Mass | Range |  | Count |  |  |  | RSD% |  |  |  | Background
59 | 10000 |  | 6915.7648 |  |  |  | 1.8509 |  |  |  | 0.4
89 | 10000 |  | 6260.2989 |  |  |  | 2.4969 |  |  |  | 0.9
205 | 20000 |  | 18857.4795 |  |  |  | 1.9824 |  |  |  | 1.3
Category |  | Mass |  |  | Count |  |  | U |  |  | Category |  |  | Mass |  |  | Count |  | U
Ratio (oxide) |  | 156/140 |  |  | 0.41554 |  |  | % |  |  | Ratio (2+) |  |  | 70/140 |  |  | 1.6351 |  | %
Integration Time [sec] |  |  |  | 0.1 |  | Sampling Period [sec] | [6 empty] | 0.31
Mass | Peak Height |  |  | Axis |  |  | W-50% |  |  | W-10%
59 | 6937.5944 |  |  | 59 |  |  | 0.32392 |  |  | 0.43847
89 | 6229.6926 |  |  | 89 |  |  | 0.29556 |  |  | 0.41384
205 | 17745.106 |  |  | 205 |  |  | 0.26819 |  |  | 0.43946
Integration Time [sec] |  |  |  | 0.1 | Acquisition Time [sec] | [6 empty] | 22.54 | Y Axis |  | Linear
Tune Parameters
## Plasma Paramters ##
ParameterName |  |  | Value |  | Unit |  |  |  | ParameterName |  |  |  |  | Value |  |  |  | Unit
RF Power |  |  | 1450 |  | W |  |  |  | Nebulizer Pump |  |  |  |  | 0.10 |  |  |  | rps
RF Matching |  |  | 1.60 |  | V |  |  |  | S/C Temp |  |  |  |  | 2 |  |  |  | ℃
Smpl Depth |  |  | 7.0 |  | mm |  |  |  | Gas Switch |  |  |  |  | Makeup Gas
Carrier Gas |  |  | 1.14 |  | L/min |  |  |  | Makeup/Dilution Gas |  |  |  |  | 0.00 |  |  |  | L/min
Option Gas |  |  | 0.0 |  | %
## Lenses Parameters ##
ParameterName |  |  | Value |  | Unit |  |  |  | ParameterName |  |  |  |  | Value |  | Unit
Extract 1 |  |  | -2.3 |  | V |  |  |  | Cell Entrance |  |  |  |  | -40 |  | V
Extract 2 |  |  | -200.0 |  | V |  |  |  | Cell Exit |  |  |  |  | -60 |  | V
Omega Bias |  |  | -115 |  | V |  |  |  | Deflect |  |  |  |  | 2.2 |  | V
Omega Lens |  |  | 10.4 |  | V |  |  |  | Plate Bias |  |  |  |  | -60 |  | V
## Cell Parameters ##
ParameterName |  |  | Value |  | Unit |  |  |  | ParameterName |  |  |  |  | Value |  | Unit
Use Gas |  |  | Yes | [5 empty] | OctP RF |  |  |  |  | 200 |  | V
He Flow |  |  | 4.3 |  | mL/min |  |  |  | Energy Discrimination |  |  |  |  | 3.0 |  | V
OctP Bias |  |  | -18.0 |  | V

## Design (hidden)
Batch Comment | Batch Folder | Model Name | Nebulizer Type | AcqDateTime | Acq. Date-Time | Report Comment | Serial Number | Torch Type | Instrument Name
| C:\Agilent\ICPMH\1\DATA\Adrien\Lorenz UNIBE\200207_MainInc_ME_1_a.b | G3281A | MicroMist | 2020-02-07T14:50:17.3498932+01:00 | 2020-02-07 14:50 |  | JP11451385 | TwoAndHalfMM | G3281A JP11451385
TuneID | TuneStep | TuneModeName | Tune Mode
0 | 1 | No Gas | [No Gas]
1 | 2 | He | [He]
TuneID | TuneStep | GraphicSensitivity
0 | 1 | No Gas\Sensitivity.emf
1 | 2 | He\Sensitivity.emf
TuneStep | Category | TuneID | CategoryID | ResultID | Mass | Range | Count | RSD% | Background
1 | Sensitivity | 0 | 0 | 0 | 7 | 10000 | 6764.5807 | 2.9219 | 4.6
1 | Sensitivity | 0 | 0 | 1 | 89 | 50000 | 34105.3688 | 1.9221 | 7.7
1 | Sensitivity | 0 | 0 | 2 | 205 | 50000 | 24866.1114 | 2.0275 | 17.8
1 | ResolutionAxis | 0 | 1 | 0 | 7
1 | ResolutionAxis | 0 | 1 | 1 | 89
1 | ResolutionAxis | 0 | 1 | 2 | 205
1 | Ratio (oxide) | 0 | 3 | 0 | 156/140 |  | 1.0514 | 7.7565
1 | Ratio (2+) | 0 | 4 | 0 | 70/140 |  | 2.0325 | 4.4818
2 | Sensitivity | 1 | 0 | 0 | 59 | 10000 | 6915.7648 | 1.8509 | 0.4
2 | Sensitivity | 1 | 0 | 1 | 89 | 10000 | 6260.2989 | 2.4969 | 0.9
2 | Sensitivity | 1 | 0 | 2 | 205 | 20000 | 18857.4795 | 1.9824 | 1.3
2 | ResolutionAxis | 1 | 1 | 0 | 59
2 | ResolutionAxis | 1 | 1 | 1 | 89
2 | ResolutionAxis | 1 | 1 | 2 | 205
2 | Ratio (oxide) | 1 | 3 | 0 | 156/140 |  | 0.41554 | 13.1653
2 | Ratio (2+) | 1 | 4 | 0 | 70/140 |  | 1.6351 | 8.7244
TuneStep | Category | TuneID | CategoryID | ResultID | RatioFlag | Mass | Count | U
1 | Sensitivity | 0 | 0 | 0 | FALSE | 7 | 6764.5807
1 | Sensitivity | 0 | 0 | 1 | FALSE | 89 | 34105.3688
1 | Sensitivity | 0 | 0 | 2 | FALSE | 205 | 24866.1114
1 | ResolutionAxis | 0 | 1 | 0 | FALSE | 7
1 | ResolutionAxis | 0 | 1 | 1 | FALSE | 89
1 | ResolutionAxis | 0 | 1 | 2 | FALSE | 205
1 | Ratio (oxide) | 0 | 3 | 0 | TRUE | 156/140 | 1.0514 | %
1 | Ratio (2+) | 0 | 4 | 0 | TRUE | 70/140 | 2.0325 | %
2 | Sensitivity | 1 | 0 | 0 | FALSE | 59 | 6915.7648
2 | Sensitivity | 1 | 0 | 1 | FALSE | 89 | 6260.2989
2 | Sensitivity | 1 | 0 | 2 | FALSE | 205 | 18857.4795
2 | ResolutionAxis | 1 | 1 | 0 | FALSE | 59
2 | ResolutionAxis | 1 | 1 | 1 | FALSE | 89
2 | ResolutionAxis | 1 | 1 | 2 | FALSE | 205
2 | Ratio (oxide) | 1 | 3 | 0 | TRUE | 156/140 | 0.41554 | %
2 | Ratio (2+) | 1 | 4 | 0 | TRUE | 70/140 | 1.6351 | %
TuneStep | TuneID | CategoryID | Category | Integration Time [sec] | Sampling Period [sec]
1 | 0 | 0 | Sensitivity | 0.1 | 0.311
1 | 0 | 1 | ResolutionAxis | 0.1
1 | 0 | 3 | Ratio (oxide) | 0.1 | 0.204
1 | 0 | 4 | Ratio (2+) | 0.1 | 0.206
2 | 1 | 0 | Sensitivity | 0.1 | 0.31
2 | 1 | 1 | ResolutionAxis | 0.1
2 | 1 | 3 | Ratio (oxide) | 0.1 | 0.204
2 | 1 | 4 | Ratio (2+) | 0.1 | 0.206
TuneID | TuneStep | GraphicResolutionAxis
0 | 1 | No Gas\ResolutionAxis.emf
1 | 2 | He\ResolutionAxis.emf
TuneStep | TuneID | CategoryID | Category | Mass | Peak Height | Axis | W-50% | W-X% | PeakHeightXPercent
1 | 0 | 0 | Sensitivity | Mass | Peak Height | Axis | W-50% | W-%
1 | 0 | 1 | ResolutionAxis | Mass | Peak Height | Axis | W-50% | W-10% | 10
1 | 0 | 3 | Ratio (oxide) | Mass | Peak Height | Axis | W-50% | W-%
1 | 0 | 4 | Ratio (2+) | Mass | Peak Height | Axis | W-50% | W-%
2 | 1 | 0 | Sensitivity | Mass | Peak Height | Axis | W-50% | W-%
2 | 1 | 1 | ResolutionAxis | Mass | Peak Height | Axis | W-50% | W-10% | 10
2 | 1 | 3 | Ratio (oxide) | Mass | Peak Height | Axis | W-50% | W-%
2 | 1 | 4 | Ratio (2+) | Mass | Peak Height | Axis | W-50% | W-%
TuneStep | Category | TuneID | CategoryID | ResultID | Mass | Peak Height | Axis | W-50% | W-X%
1 | Sensitivity | 0 | 0 | 0 | 7
1 | Sensitivity | 0 | 0 | 1 | 89
1 | Sensitivity | 0 | 0 | 2 | 205
1 | ResolutionAxis | 0 | 1 | 0 | 7 | 6685.6223 | 7 | 0.64248 | 0.75457
1 | ResolutionAxis | 0 | 1 | 1 | 89 | 34458.4619 | 88.95 | 0.61581 | 0.76043
1 | ResolutionAxis | 0 | 1 | 2 | 205 | 24731.8589 | 205 | 0.59166 | 0.76332
1 | Ratio (oxide) | 0 | 3 | 0 | 156/140
1 | Ratio (2+) | 0 | 4 | 0 | 70/140
2 | Sensitivity | 1 | 0 | 0 | 59
2 | Sensitivity | 1 | 0 | 1 | 89
2 | Sensitivity | 1 | 0 | 2 | 205
2 | ResolutionAxis | 1 | 1 | 0 | 59 | 6937.5944 | 59 | 0.32392 | 0.43847
2 | ResolutionAxis | 1 | 1 | 1 | 89 | 6229.6926 | 89 | 0.29556 | 0.41384
2 | ResolutionAxis | 1 | 1 | 2 | 205 | 17745.106 | 205 | 0.26819 | 0.43946
2 | Ratio (oxide) | 1 | 3 | 0 | 156/140
2 | Ratio (2+) | 1 | 4 | 0 | 70/140
TuneStep | TuneID | CategoryID | Category | Integration Time [sec] | Acquisition Time [sec] | Y Axis
1 | 0 | 0 | Sensitivity | 0.1
1 | 0 | 1 | ResolutionAxis | 0.1 | 22.74 | Linear
1 | 0 | 3 | Ratio (oxide) | 0.1
1 | 0 | 4 | Ratio (2+) | 0.1
2 | 1 | 0 | Sensitivity | 0.1
2 | 1 | 1 | ResolutionAxis | 0.1 | 22.54 | Linear
2 | 1 | 3 | Ratio (oxide) | 0.1
2 | 1 | 4 | Ratio (2+) | 0.1
Tune Parameters
## Plasma Parameters ##
TuneStep | TuneID | ParameterID | ParameterGroup | ParameterName | Value | Unit
1 | 0 | 0 | Plasma | RF Power | 1450 | W
1 | 0 | 1 | Plasma | RF Matching | 1.60 | V
1 | 0 | 2 | Plasma | Smpl Depth | 7.0 | mm
1 | 0 | 5 | Plasma | Carrier Gas | 1.14 | L/min
1 | 0 | 6 | Plasma | Option Gas | 0.0 | %
1 | 0 | 7 | Plasma | Nebulizer Pump | 0.10 | rps
1 | 0 | 8 | Plasma | S/C Temp | 2 | ℃
1 | 0 | 10 | Plasma | Gas Switch | Makeup Gas
1 | 0 | 9 | Plasma | Makeup/Dilution Gas | 0.00 | L/min
1 | 0 | 13 | Lenses | Extract 1 | -2.4 | V
1 | 0 | 14 | Lenses | Extract 2 | -200.0 | V
1 | 0 | 15 | Lenses | Omega Bias | -110 | V
1 | 0 | 16 | Lenses | Omega Lens | 10.7 | V
1 | 0 | 17 | Lenses | Cell Entrance | -30 | V
1 | 0 | 18 | Lenses | Cell Exit | -50 | V
1 | 0 | 19 | Lenses | Deflect | 14.6 | V
1 | 0 | 20 | Lenses | Plate Bias | -40 | V
1 | 0 | 26 | Cell | Use Gas | No
1 | 0 | 27 | Cell | He Flow | 0.0 | mL/min
1 | 0 | 24 | Cell | OctP Bias | -8.0 | V
1 | 0 | 25 | Cell | OctP RF | 170 | V
1 | 0 | 30 | Cell | Energy Discrimination | 5.0 | V
2 | 1 | 0 | Plasma | RF Power | 1450 | W
2 | 1 | 1 | Plasma | RF Matching | 1.60 | V
2 | 1 | 2 | Plasma | Smpl Depth | 7.0 | mm
2 | 1 | 5 | Plasma | Carrier Gas | 1.14 | L/min
2 | 1 | 6 | Plasma | Option Gas | 0.0 | %
2 | 1 | 7 | Plasma | Nebulizer Pump | 0.10 | rps
2 | 1 | 8 | Plasma | S/C Temp | 2 | ℃
2 | 1 | 10 | Plasma | Gas Switch | Makeup Gas
2 | 1 | 9 | Plasma | Makeup/Dilution Gas | 0.00 | L/min
2 | 1 | 13 | Lenses | Extract 1 | -2.3 | V
2 | 1 | 14 | Lenses | Extract 2 | -200.0 | V
2 | 1 | 15 | Lenses | Omega Bias | -115 | V
2 | 1 | 16 | Lenses | Omega Lens | 10.4 | V
2 | 1 | 17 | Lenses | Cell Entrance | -40 | V
2 | 1 | 18 | Lenses | Cell Exit | -60 | V
2 | 1 | 19 | Lenses | Deflect | 2.2 | V
2 | 1 | 20 | Lenses | Plate Bias | -60 | V
2 | 1 | 26 | Cell | Use Gas | Yes
2 | 1 | 27 | Cell | He Flow | 4.3 | mL/min
2 | 1 | 24 | Cell | OctP Bias | -18.0 | V
2 | 1 | 25 | Cell | OctP RF | 200 | V
2 | 1 | 30 | Cell | Energy Discrimination | 3.0 | V
## Lenses Parameters ##
TuneStep | TuneID | ParameterID | ParameterGroup | ParameterName | Value | Unit
1 | 0 | 0 | Plasma | RF Power | 1450 | W
1 | 0 | 1 | Plasma | RF Matching | 1.60 | V
1 | 0 | 2 | Plasma | Smpl Depth | 7.0 | mm
1 | 0 | 5 | Plasma | Carrier Gas | 1.14 | L/min
1 | 0 | 6 | Plasma | Option Gas | 0.0 | %
1 | 0 | 7 | Plasma | Nebulizer Pump | 0.10 | rps
1 | 0 | 8 | Plasma | S/C Temp | 2 | ℃
1 | 0 | 10 | Plasma | Gas Switch | Makeup Gas
1 | 0 | 9 | Plasma | Makeup/Dilution Gas | 0.00 | L/min
1 | 0 | 13 | Lenses | Extract 1 | -2.4 | V
1 | 0 | 14 | Lenses | Extract 2 | -200.0 | V
1 | 0 | 15 | Lenses | Omega Bias | -110 | V
1 | 0 | 16 | Lenses | Omega Lens | 10.7 | V
1 | 0 | 17 | Lenses | Cell Entrance | -30 | V
1 | 0 | 18 | Lenses | Cell Exit | -50 | V
1 | 0 | 19 | Lenses | Deflect | 14.6 | V
1 | 0 | 20 | Lenses | Plate Bias | -40 | V
1 | 0 | 26 | Cell | Use Gas | No
1 | 0 | 27 | Cell | He Flow | 0.0 | mL/min
1 | 0 | 24 | Cell | OctP Bias | -8.0 | V
1 | 0 | 25 | Cell | OctP RF | 170 | V
1 | 0 | 30 | Cell | Energy Discrimination | 5.0 | V
2 | 1 | 0 | Plasma | RF Power | 1450 | W
2 | 1 | 1 | Plasma | RF Matching | 1.60 | V
2 | 1 | 2 | Plasma | Smpl Depth | 7.0 | mm
2 | 1 | 5 | Plasma | Carrier Gas | 1.14 | L/min
2 | 1 | 6 | Plasma | Option Gas | 0.0 | %
2 | 1 | 7 | Plasma | Nebulizer Pump | 0.10 | rps
2 | 1 | 8 | Plasma | S/C Temp | 2 | ℃
2 | 1 | 10 | Plasma | Gas Switch | Makeup Gas
2 | 1 | 9 | Plasma | Makeup/Dilution Gas | 0.00 | L/min
2 | 1 | 13 | Lenses | Extract 1 | -2.3 | V
2 | 1 | 14 | Lenses | Extract 2 | -200.0 | V
2 | 1 | 15 | Lenses | Omega Bias | -115 | V
2 | 1 | 16 | Lenses | Omega Lens | 10.4 | V
2 | 1 | 17 | Lenses | Cell Entrance | -40 | V
2 | 1 | 18 | Lenses | Cell Exit | -60 | V
2 | 1 | 19 | Lenses | Deflect | 2.2 | V
2 | 1 | 20 | Lenses | Plate Bias | -60 | V
2 | 1 | 26 | Cell | Use Gas | Yes
2 | 1 | 27 | Cell | He Flow | 4.3 | mL/min
2 | 1 | 24 | Cell | OctP Bias | -18.0 | V
2 | 1 | 25 | Cell | OctP RF | 200 | V
2 | 1 | 30 | Cell | Energy Discrimination | 3.0 | V
## Cell Parameters ##
TuneStep | TuneID | ParameterID | ParameterGroup | ParameterName | Value | Unit
1 | 0 | 0 | Plasma | RF Power | 1450 | W
1 | 0 | 1 | Plasma | RF Matching | 1.60 | V
1 | 0 | 2 | Plasma | Smpl Depth | 7.0 | mm
1 | 0 | 5 | Plasma | Carrier Gas | 1.14 | L/min
1 | 0 | 6 | Plasma | Option Gas | 0.0 | %
1 | 0 | 7 | Plasma | Nebulizer Pump | 0.10 | rps
1 | 0 | 8 | Plasma | S/C Temp | 2 | ℃
1 | 0 | 10 | Plasma | Gas Switch | Makeup Gas
1 | 0 | 9 | Plasma | Makeup/Dilution Gas | 0.00 | L/min
1 | 0 | 13 | Lenses | Extract 1 | -2.4 | V
1 | 0 | 14 | Lenses | Extract 2 | -200.0 | V
1 | 0 | 15 | Lenses | Omega Bias | -110 | V
1 | 0 | 16 | Lenses | Omega Lens | 10.7 | V
1 | 0 | 17 | Lenses | Cell Entrance | -30 | V
1 | 0 | 18 | Lenses | Cell Exit | -50 | V
1 | 0 | 19 | Lenses | Deflect | 14.6 | V
1 | 0 | 20 | Lenses | Plate Bias | -40 | V
1 | 0 | 26 | Cell | Use Gas | No
1 | 0 | 27 | Cell | He Flow | 0.0 | mL/min
1 | 0 | 24 | Cell | OctP Bias | -8.0 | V
1 | 0 | 25 | Cell | OctP RF | 170 | V
1 | 0 | 30 | Cell | Energy Discrimination | 5.0 | V
2 | 1 | 0 | Plasma | RF Power | 1450 | W
2 | 1 | 1 | Plasma | RF Matching | 1.60 | V
2 | 1 | 2 | Plasma | Smpl Depth | 7.0 | mm
2 | 1 | 5 | Plasma | Carrier Gas | 1.14 | L/min
2 | 1 | 6 | Plasma | Option Gas | 0.0 | %
2 | 1 | 7 | Plasma | Nebulizer Pump | 0.10 | rps
2 | 1 | 8 | Plasma | S/C Temp | 2 | ℃
2 | 1 | 10 | Plasma | Gas Switch | Makeup Gas
2 | 1 | 9 | Plasma | Makeup/Dilution Gas | 0.00 | L/min
2 | 1 | 13 | Lenses | Extract 1 | -2.3 | V
2 | 1 | 14 | Lenses | Extract 2 | -200.0 | V
2 | 1 | 15 | Lenses | Omega Bias | -115 | V
2 | 1 | 16 | Lenses | Omega Lens | 10.4 | V
2 | 1 | 17 | Lenses | Cell Entrance | -40 | V
2 | 1 | 18 | Lenses | Cell Exit | -60 | V
2 | 1 | 19 | Lenses | Deflect | 2.2 | V
2 | 1 | 20 | Lenses | Plate Bias | -60 | V
2 | 1 | 26 | Cell | Use Gas | Yes
2 | 1 | 27 | Cell | He Flow | 4.3 | mL/min
2 | 1 | 24 | Cell | OctP Bias | -18.0 | V
2 | 1 | 25 | Cell | OctP RF | 200 | V
2 | 1 | 30 | Cell | Energy Discrimination | 3.0 | V
CMD:Repeat | TuneID
TuneID | TuneStep | TuneModeName | Tune Mode
0 | 1 | No Gas | [No Gas]
1 | 2 | He | [He]
TuneStep | Category | TuneID | CategoryID | ResultID | Mass | Range | Count | RSD% | Background
1 | Sensitivity | 0 | 0 | 0 | 7 | 10000 | 6764.5807 | 2.9219 | 4.6
1 | Sensitivity | 0 | 0 | 1 | 89 | 50000 | 34105.3688 | 1.9221 | 7.7
1 | Sensitivity | 0 | 0 | 2 | 205 | 50000 | 24866.1114 | 2.0275 | 17.8
1 | ResolutionAxis | 0 | 1 | 0 | 7
1 | ResolutionAxis | 0 | 1 | 1 | 89
1 | ResolutionAxis | 0 | 1 | 2 | 205
1 | Ratio (oxide) | 0 | 3 | 0 | 156/140 |  | 1.0514 | 7.7565
1 | Ratio (2+) | 0 | 4 | 0 | 70/140 |  | 2.0325 | 4.4818
2 | Sensitivity | 1 | 0 | 0 | 59 | 10000 | 6915.7648 | 1.8509 | 0.4
2 | Sensitivity | 1 | 0 | 1 | 89 | 10000 | 6260.2989 | 2.4969 | 0.9
2 | Sensitivity | 1 | 0 | 2 | 205 | 20000 | 18857.4795 | 1.9824 | 1.3
2 | ResolutionAxis | 1 | 1 | 0 | 59
2 | ResolutionAxis | 1 | 1 | 1 | 89
2 | ResolutionAxis | 1 | 1 | 2 | 205
2 | Ratio (oxide) | 1 | 3 | 0 | 156/140 |  | 0.41554 | 13.1653
2 | Ratio (2+) | 1 | 4 | 0 | 70/140 |  | 1.6351 | 8.7244
TuneStep | Category | TuneID | CategoryID | ResultID | RatioFlag | Mass | Count | U
1 | Sensitivity | 0 | 0 | 0 | FALSE | 7 | 6764.5807
1 | Sensitivity | 0 | 0 | 1 | FALSE | 89 | 34105.3688
1 | Sensitivity | 0 | 0 | 2 | FALSE | 205 | 24866.1114
1 | ResolutionAxis | 0 | 1 | 0 | FALSE | 7
1 | ResolutionAxis | 0 | 1 | 1 | FALSE | 89
1 | ResolutionAxis | 0 | 1 | 2 | FALSE | 205
1 | Ratio (oxide) | 0 | 3 | 0 | TRUE | 156/140 | 1.0514 | %
1 | Ratio (2+) | 0 | 4 | 0 | TRUE | 70/140 | 2.0325 | %
2 | Sensitivity | 1 | 0 | 0 | FALSE | 59 | 6915.7648
2 | Sensitivity | 1 | 0 | 1 | FALSE | 89 | 6260.2989
2 | Sensitivity | 1 | 0 | 2 | FALSE | 205 | 18857.4795
2 | ResolutionAxis | 1 | 1 | 0 | FALSE | 59
2 | ResolutionAxis | 1 | 1 | 1 | FALSE | 89
2 | ResolutionAxis | 1 | 1 | 2 | FALSE | 205
2 | Ratio (oxide) | 1 | 3 | 0 | TRUE | 156/140 | 0.41554 | %
2 | Ratio (2+) | 1 | 4 | 0 | TRUE | 70/140 | 1.6351 | %
TuneStep | TuneID | CategoryID | Category | Integration Time [sec] | Sampling Period [sec]
1 | 0 | 0 | Sensitivity | 0.1 | 0.311
1 | 0 | 1 | ResolutionAxis | 0.1
1 | 0 | 3 | Ratio (oxide) | 0.1 | 0.204
1 | 0 | 4 | Ratio (2+) | 0.1 | 0.206
2 | 1 | 0 | Sensitivity | 0.1 | 0.31
2 | 1 | 1 | ResolutionAxis | 0.1
2 | 1 | 3 | Ratio (oxide) | 0.1 | 0.204
2 | 1 | 4 | Ratio (2+) | 0.1 | 0.206
TuneStep | TuneID | CategoryID | Category | Mass | Peak Height | Axis | W-50% | W-X% | PeakHeightXPercent
1 | 0 | 0 | Sensitivity | Mass | Peak Height | Axis | W-50% | W-%
1 | 0 | 1 | ResolutionAxis | Mass | Peak Height | Axis | W-50% | W-10% | 10
1 | 0 | 3 | Ratio (oxide) | Mass | Peak Height | Axis | W-50% | W-%
1 | 0 | 4 | Ratio (2+) | Mass | Peak Height | Axis | W-50% | W-%
2 | 1 | 0 | Sensitivity | Mass | Peak Height | Axis | W-50% | W-%
2 | 1 | 1 | ResolutionAxis | Mass | Peak Height | Axis | W-50% | W-10% | 10
2 | 1 | 3 | Ratio (oxide) | Mass | Peak Height | Axis | W-50% | W-%
2 | 1 | 4 | Ratio (2+) | Mass | Peak Height | Axis | W-50% | W-%
TuneStep | Category | TuneID | CategoryID | ResultID | Mass | Peak Height | Axis | W-50% | W-X%
1 | Sensitivity | 0 | 0 | 0 | 7
1 | Sensitivity | 0 | 0 | 1 | 89
1 | Sensitivity | 0 | 0 | 2 | 205
1 | ResolutionAxis | 0 | 1 | 0 | 7 | 6685.6223 | 7 | 0.64248 | 0.75457
1 | ResolutionAxis | 0 | 1 | 1 | 89 | 34458.4619 | 88.95 | 0.61581 | 0.76043
1 | ResolutionAxis | 0 | 1 | 2 | 205 | 24731.8589 | 205 | 0.59166 | 0.76332
1 | Ratio (oxide) | 0 | 3 | 0 | 156/140
1 | Ratio (2+) | 0 | 4 | 0 | 70/140
2 | Sensitivity | 1 | 0 | 0 | 59
2 | Sensitivity | 1 | 0 | 1 | 89
2 | Sensitivity | 1 | 0 | 2 | 205
2 | ResolutionAxis | 1 | 1 | 0 | 59 | 6937.5944 | 59 | 0.32392 | 0.43847
2 | ResolutionAxis | 1 | 1 | 1 | 89 | 6229.6926 | 89 | 0.29556 | 0.41384
2 | ResolutionAxis | 1 | 1 | 2 | 205 | 17745.106 | 205 | 0.26819 | 0.43946
2 | Ratio (oxide) | 1 | 3 | 0 | 156/140
2 | Ratio (2+) | 1 | 4 | 0 | 70/140
TuneStep | TuneID | CategoryID | Category | Integration Time [sec] | Acquisition Time [sec] | Y Axis
1 | 0 | 0 | Sensitivity | 0.1
1 | 0 | 1 | ResolutionAxis | 0.1 | 22.74 | Linear
1 | 0 | 3 | Ratio (oxide) | 0.1
1 | 0 | 4 | Ratio (2+) | 0.1
2 | 1 | 0 | Sensitivity | 0.1
2 | 1 | 1 | ResolutionAxis | 0.1 | 22.54 | Linear
2 | 1 | 3 | Ratio (oxide) | 0.1
2 | 1 | 4 | Ratio (2+) | 0.1
Tune Parameters
TuneID | TuneStep
0 | 1
1 | 2
## Plasma Paramters ##
TuneStep | TuneID | ParameterID | ParameterGroup | ParameterName | Value | Unit
1 | 0 | 0 | Plasma | RF Power | 1450 | W
1 | 0 | 1 | Plasma | RF Matching | 1.60 | V
1 | 0 | 2 | Plasma | Smpl Depth | 7.0 | mm
1 | 0 | 5 | Plasma | Carrier Gas | 1.14 | L/min
1 | 0 | 6 | Plasma | Option Gas | 0.0 | %
1 | 0 | 7 | Plasma | Nebulizer Pump | 0.10 | rps
1 | 0 | 8 | Plasma | S/C Temp | 2 | ℃
1 | 0 | 10 | Plasma | Gas Switch | Makeup Gas
1 | 0 | 9 | Plasma | Makeup/Dilution Gas | 0.00 | L/min
1 | 0 | 13 | Lenses | Extract 1 | -2.4 | V
1 | 0 | 14 | Lenses | Extract 2 | -200.0 | V
1 | 0 | 15 | Lenses | Omega Bias | -110 | V
1 | 0 | 16 | Lenses | Omega Lens | 10.7 | V
1 | 0 | 17 | Lenses | Cell Entrance | -30 | V
1 | 0 | 18 | Lenses | Cell Exit | -50 | V
1 | 0 | 19 | Lenses | Deflect | 14.6 | V
1 | 0 | 20 | Lenses | Plate Bias | -40 | V
1 | 0 | 26 | Cell | Use Gas | No
1 | 0 | 27 | Cell | He Flow | 0.0 | mL/min
1 | 0 | 24 | Cell | OctP Bias | -8.0 | V
1 | 0 | 25 | Cell | OctP RF | 170 | V
1 | 0 | 30 | Cell | Energy Discrimination | 5.0 | V
2 | 1 | 0 | Plasma | RF Power | 1450 | W
2 | 1 | 1 | Plasma | RF Matching | 1.60 | V
2 | 1 | 2 | Plasma | Smpl Depth | 7.0 | mm
2 | 1 | 5 | Plasma | Carrier Gas | 1.14 | L/min
2 | 1 | 6 | Plasma | Option Gas | 0.0 | %
2 | 1 | 7 | Plasma | Nebulizer Pump | 0.10 | rps
2 | 1 | 8 | Plasma | S/C Temp | 2 | ℃
2 | 1 | 10 | Plasma | Gas Switch | Makeup Gas
2 | 1 | 9 | Plasma | Makeup/Dilution Gas | 0.00 | L/min
2 | 1 | 13 | Lenses | Extract 1 | -2.3 | V
2 | 1 | 14 | Lenses | Extract 2 | -200.0 | V
2 | 1 | 15 | Lenses | Omega Bias | -115 | V
2 | 1 | 16 | Lenses | Omega Lens | 10.4 | V
2 | 1 | 17 | Lenses | Cell Entrance | -40 | V
2 | 1 | 18 | Lenses | Cell Exit | -60 | V
2 | 1 | 19 | Lenses | Deflect | 2.2 | V
2 | 1 | 20 | Lenses | Plate Bias | -60 | V
2 | 1 | 26 | Cell | Use Gas | Yes
2 | 1 | 27 | Cell | He Flow | 4.3 | mL/min
2 | 1 | 24 | Cell | OctP Bias | -18.0 | V
2 | 1 | 25 | Cell | OctP RF | 200 | V
2 | 1 | 30 | Cell | Energy Discrimination | 3.0 | V
## Lenses Parameters ##
TuneStep | TuneID | ParameterID | ParameterGroup | ParameterName | Value | Unit
1 | 0 | 0 | Plasma | RF Power | 1450 | W
1 | 0 | 1 | Plasma | RF Matching | 1.60 | V
1 | 0 | 2 | Plasma | Smpl Depth | 7.0 | mm
1 | 0 | 5 | Plasma | Carrier Gas | 1.14 | L/min
1 | 0 | 6 | Plasma | Option Gas | 0.0 | %
1 | 0 | 7 | Plasma | Nebulizer Pump | 0.10 | rps
1 | 0 | 8 | Plasma | S/C Temp | 2 | ℃
1 | 0 | 10 | Plasma | Gas Switch | Makeup Gas
1 | 0 | 9 | Plasma | Makeup/Dilution Gas | 0.00 | L/min
1 | 0 | 13 | Lenses | Extract 1 | -2.4 | V
1 | 0 | 14 | Lenses | Extract 2 | -200.0 | V
1 | 0 | 15 | Lenses | Omega Bias | -110 | V
1 | 0 | 16 | Lenses | Omega Lens | 10.7 | V
1 | 0 | 17 | Lenses | Cell Entrance | -30 | V
1 | 0 | 18 | Lenses | Cell Exit | -50 | V
1 | 0 | 19 | Lenses | Deflect | 14.6 | V
1 | 0 | 20 | Lenses | Plate Bias | -40 | V
1 | 0 | 26 | Cell | Use Gas | No
1 | 0 | 27 | Cell | He Flow | 0.0 | mL/min
1 | 0 | 24 | Cell | OctP Bias | -8.0 | V
1 | 0 | 25 | Cell | OctP RF | 170 | V
1 | 0 | 30 | Cell | Energy Discrimination | 5.0 | V
2 | 1 | 0 | Plasma | RF Power | 1450 | W
2 | 1 | 1 | Plasma | RF Matching | 1.60 | V
2 | 1 | 2 | Plasma | Smpl Depth | 7.0 | mm
2 | 1 | 5 | Plasma | Carrier Gas | 1.14 | L/min
2 | 1 | 6 | Plasma | Option Gas | 0.0 | %
2 | 1 | 7 | Plasma | Nebulizer Pump | 0.10 | rps
2 | 1 | 8 | Plasma | S/C Temp | 2 | ℃
2 | 1 | 10 | Plasma | Gas Switch | Makeup Gas
2 | 1 | 9 | Plasma | Makeup/Dilution Gas | 0.00 | L/min
2 | 1 | 13 | Lenses | Extract 1 | -2.3 | V
2 | 1 | 14 | Lenses | Extract 2 | -200.0 | V
2 | 1 | 15 | Lenses | Omega Bias | -115 | V
2 | 1 | 16 | Lenses | Omega Lens | 10.4 | V
2 | 1 | 17 | Lenses | Cell Entrance | -40 | V
2 | 1 | 18 | Lenses | Cell Exit | -60 | V
2 | 1 | 19 | Lenses | Deflect | 2.2 | V
2 | 1 | 20 | Lenses | Plate Bias | -60 | V
2 | 1 | 26 | Cell | Use Gas | Yes
2 | 1 | 27 | Cell | He Flow | 4.3 | mL/min
2 | 1 | 24 | Cell | OctP Bias | -18.0 | V
2 | 1 | 25 | Cell | OctP RF | 200 | V
2 | 1 | 30 | Cell | Energy Discrimination | 3.0 | V
## Cell Parameters ##
TuneStep | TuneID | ParameterID | ParameterGroup | ParameterName | Value | Unit
1 | 0 | 0 | Plasma | RF Power | 1450 | W
1 | 0 | 1 | Plasma | RF Matching | 1.60 | V
1 | 0 | 2 | Plasma | Smpl Depth | 7.0 | mm
1 | 0 | 5 | Plasma | Carrier Gas | 1.14 | L/min
1 | 0 | 6 | Plasma | Option Gas | 0.0 | %
1 | 0 | 7 | Plasma | Nebulizer Pump | 0.10 | rps
1 | 0 | 8 | Plasma | S/C Temp | 2 | ℃
1 | 0 | 10 | Plasma | Gas Switch | Makeup Gas
1 | 0 | 9 | Plasma | Makeup/Dilution Gas | 0.00 | L/min
1 | 0 | 13 | Lenses | Extract 1 | -2.4 | V
1 | 0 | 14 | Lenses | Extract 2 | -200.0 | V
1 | 0 | 15 | Lenses | Omega Bias | -110 | V
1 | 0 | 16 | Lenses | Omega Lens | 10.7 | V
1 | 0 | 17 | Lenses | Cell Entrance | -30 | V
1 | 0 | 18 | Lenses | Cell Exit | -50 | V
1 | 0 | 19 | Lenses | Deflect | 14.6 | V
1 | 0 | 20 | Lenses | Plate Bias | -40 | V
1 | 0 | 26 | Cell | Use Gas | No
1 | 0 | 27 | Cell | He Flow | 0.0 | mL/min
1 | 0 | 24 | Cell | OctP Bias | -8.0 | V
1 | 0 | 25 | Cell | OctP RF | 170 | V
1 | 0 | 30 | Cell | Energy Discrimination | 5.0 | V
2 | 1 | 0 | Plasma | RF Power | 1450 | W
2 | 1 | 1 | Plasma | RF Matching | 1.60 | V
2 | 1 | 2 | Plasma | Smpl Depth | 7.0 | mm
2 | 1 | 5 | Plasma | Carrier Gas | 1.14 | L/min
2 | 1 | 6 | Plasma | Option Gas | 0.0 | %
2 | 1 | 7 | Plasma | Nebulizer Pump | 0.10 | rps
2 | 1 | 8 | Plasma | S/C Temp | 2 | ℃
2 | 1 | 10 | Plasma | Gas Switch | Makeup Gas
2 | 1 | 9 | Plasma | Makeup/Dilution Gas | 0.00 | L/min
2 | 1 | 13 | Lenses | Extract 1 | -2.3 | V
2 | 1 | 14 | Lenses | Extract 2 | -200.0 | V
2 | 1 | 15 | Lenses | Omega Bias | -115 | V
2 | 1 | 16 | Lenses | Omega Lens | 10.4 | V
2 | 1 | 17 | Lenses | Cell Entrance | -40 | V
2 | 1 | 18 | Lenses | Cell Exit | -60 | V
2 | 1 | 19 | Lenses | Deflect | 2.2 | V
2 | 1 | 20 | Lenses | Plate Bias | -60 | V
2 | 1 | 26 | Cell | Use Gas | Yes
2 | 1 | 27 | Cell | He Flow | 4.3 | mL/min
2 | 1 | 24 | Cell | OctP Bias | -18.0 | V
2 | 1 | 25 | Cell | OctP RF | 200 | V
2 | 1 | 30 | Cell | Energy Discrimination | 3.0 | V
CMD:EndRepeat | TuneID
Note on A1: Hidden, Table(Transpose)
Note on C1: Hidden
Note on D1: Hidden
Note on E1: Hidden
Note on F1: Formula
Note on H1: Hidden
Note on I1: Hidden
Note on J1: Formula
Note on A5: Table(HideHeader)
Note on B5: Hidden,Filter(1)
Note on C5: Hidden
Note on D5: Formula
Note on A9: Table(HideHeader,GraphicsContinuous,GraphicsStacked)
Note on B9: Hidden,Filter(1)
Note on C9: Graphic(,4)
Note on A13: Hidden,Filter(1)
Note on B13: Hidden,Filter(Sensitivity)
Note on F13: Width(7)
Note on G13: Width(7)
Note on H13: Width(10)
Note on I13: Width(10)
Note on J13: Width(12)
Note on A31: Hidden,Filter(1), Table(Wrap2)
Note on F31: Hidden,Filter(TRUE)
Note on G31: Width(8)
Note on H31: Width(8)
Note on I31: Width(2)
Note on A49: Hidden,Filter(1), Table(Transpose2,THEC)
Note on D49: Hidden,Filter(SENSITIVITY)
Note on E49: Width(3)
Note on F49: Width(3)
Note on A60: Table(HideHeader,GraphicsContinuous,GraphicsStacked)
Note on B60: Hidden,Filter(1)
Note on C60: Graphic(,4)
Note on A64: Hidden,Filter(1), Table(HideHeader)
Note on D64: Hidden,Filter(RESOLUTIONAXIS)
Note on E64: Width(8),Formula
Note on F64: Width(11),Formula
Note on G64: Width(8),Formula
Note on H64: Width(8),Formula
Note on I64: Width(8),Formula
Note on J64: Hidden
Note on A74: Hidden,Filter(1), Table(HideHeader)
Note on B74: Hidden,Filter(resolutionaxis)
Note on F74: Width(8)
Note on G74: Width(11)
Note on H74: Width(8)
Note on I74: Width(8)
Note on J74: Width(8)
Note on A93: Hidden,Filter(1), Table(Transpose3)
Note on D93: Hidden,Filter(resolutionaxis)
Note on A104: Association
Note on A105: Association
Note on A106: Hidden,Filter(1), Table(Wrap2)
Note on D106: Hidden,Filter(Plasma)
Note on A152: Association
Note on A153: Hidden,Filter(1), Table(Wrap2)
Note on D153: Hidden,Filter(Lenses)
Note on A199: Association
Note on A200: Hidden,Filter(1), Table(Wrap2)
Note on D200: Hidden,Filter(Cell)
Note on A247: Table(HideHeader)
Note on B247: Hidden,Filter(<DOESNOTEQUAL=1>),Sort(1,False)
Note on C247: Hidden
Note on D247: Formula
Note on A251: Hidden,Filter(<DOESNOTEQUAL=1>),Sort(1,False)
Note on B251: Hidden,Filter(SENSITIVITY)
Note on F251: Width(7)
Note on G251: Width(7)
Note on H251: Width(10)
Note on I251: Width(10)
Note on J251: Width(12)
Note on A269: Hidden,Filter(<DOESNOTEQUAL=1>),Sort(1,False), Table(Wrap2)
Note on F269: Hidden,Filter(TRUE)
Note on G269: Width(8)
Note on H269: Width(8)
Note on I269: Width(2)
Note on A287: Hidden,Filter(<DOESNOTEQUAL=1>),Sort(1,False), Table(Transpose2,THEC)
Note on C287: Hidden
Note on D287: Hidden,Filter(sensitivity)
Note on E287: Width(3)
Note on F287: Width(3)
Note on A298: Hidden,Filter(<DOESNOTEQUAL=1>), Table(HideHeader)
Note on D298: Hidden,Filter(RESOLUTIONAXIS)
Note on E298: Width(8),Formula
Note on F298: Width(11),Formula
Note on G298: Width(8),Formula
Note on H298: Width(8),Formula
Note on I298: Width(8),Formula
Note on J298: Hidden
Note on A308: Hidden,Filter(<DOESNOTEQUAL=1>), Table(HideHeader)
Note on B308: Hidden,Filter(RESOLUTIONAXIS)
Note on F308: Width(8)
Note on G308: Width(11)
Note on H308: Width(8)
Note on I308: Width(8)
Note on J308: Width(8)
Note on A327: Hidden,Filter(<DOESNOTEQUAL=1>), Table(Transpose3)
Note on D327: Hidden,Filter(resolutionaxis)
Note on A338: Association
Note on A339: Table(Transpose2,THEC,HideHeader)
Note on B339: Hidden,Filter(<DOESNOTEQUAL=1>)
Note on A343: Association
Note on A344: Hidden,Filter(<DOESNOTEQUAL=1>),Sort(1,False), Table(Wrap2)
Note on D344: Hidden,Filter(PLASMA)
Note on A390: Association
Note on A391: Hidden,Filter(<DOESNOTEQUAL=1>),Sort(1,False), Table(Wrap2)
Note on D391: Hidden,Filter(Lenses)
Note on A437: Association
Note on A438: Hidden,Filter(<DOESNOTEQUAL=1>),Sort(1,False), Table(Wrap2)
Note on D438: Hidden,Filter(Cell)